## BoM
Assy | Description | Manufacturer | Manuf. Part No | Supplier Part No | QTY | Notes
Electrical System
| Electrical Enclosure |  |  |  | 1
| Arduino UNO R3 | multiple | multiple | Amazon.ca - A000066 | 1
| Custom PCB Assembly | PN/L |  |  | 1
| Custom PCB |  |  |  | 1
| HD44780 LCD |  |  |  | 1 | 20 x 4 characters
| i2c backapck for HD44780 |  |  |  | 1
| DC DC CONVERTER 5V | TPSM84205EAB | Texas Instruments | Digi-Key 296-47074-ND | 1
| Toggle switch |  |  |  | 1 | PCB mounted
| TERM BLK 4P SIDE ENT 3.81MM PCB |  |  | Digi-Key 609-3920-ND | 4
| Optocoupler |  |  |  | 3
| POT 20K OHM 1/20W LINEAR | Panasonic | EVU-F2AF30B24 | Digi-Key P3C3203-ND | 3 | needs to be single turn, this part looks obsolete
| Stepper motor driver | CHANZHOU JKONGMOTOR CO.,LTD | JKD5056S | Stepper Motor Canada - D5056S | 1 | 2 phase, NEMA 23, digital, 5V control, 20-34 VDC input
| Stepper motor, NEMA 23, 1.89Nm | Trinamic Motion Control GmbH | QSH5718-76-28-189 | Digi-Key 1460-1080-ND | 1 | 3A/phase minimum, 24V supply
| DC barrel jack for enclosure |  |  |  | 1 | panel mount, 2.1mm, screw terminal or solder or?
| Wall Wart, 2.1mm, 120VAC IN, 24VDC @ 3A | multiple | multiple | Sayal PES-3721 | 1 | 70W to 100W
| Limit switch |  |  |  | 1 | High cycle
| Knobs | Kilo International | OEDL-90-4-7 | Digi-Key 226-4107-ND | 3 | should find a cheaper equivalent, or make custom or?
| Labels, panel |  |  |  | 4 | custom part
| Connectors (JST, molex) |  |  |  | 5
| Conformal Coating |  |  |  | 1
| Custom cable assembly, 4 wire |  |  |  | 1 | 3 ft
| Custom cable assembly, 2 wire |  |  |  | 1 | 3 ft, 24 AWG
Mechanical System

## Sheet1
Part Number | Manufacturer | Description | Quantity | Notes
PDB182-K425P-103A | Bourns | 10KOhm Potentiometer | 4 | Mouser.ca
D6C90F2LFS | C&K | Green push button | 1 | Mouser.ca