## Sheet1
Company | Description | Part Number | Quantity | Each | Total
Electormate | Stepper Motor - NEMA 23 High Torque Step Motor | HT23-601 | 1 | 124.6 | 124.6 | Alex Warner | Cell: 416-455-8849 | alex@electromate.com
Electromate | Stepper Motor Module- DC Powered Advanced Microstep Drive | STR4 | 1 | 149.8 | 149.8
Electromate | Power Supply | ??
Digi Key | Hammond Box | HM905-ND | 1 | 50.28 | 50.28
Digi Key | Display | NHD-0420AZ-FSW-GBW-33V3-ND | 1 | 31.23 | 31.23
Digi Key | CAPACITOR | 399-9859-1-ND | 6 | 0.37 | 2.22
Digi Key | POLARIZED CAPACITOR | PCE3966CT-ND | 2 | 0.85 | 1.7
Digi Key | INDUCTOR | 490-1055-1-ND | 2 | 0.47 | 0.94
Digi Key | PIN HEADER | 952-1965-ND | 1 | 0.27 | 0.27
Digi Key | DIP SWITCH | CT2062ST-ND | 1 | 1.37 | 1.37
Digi Key | POTENTIOMETER | 3362P-103LF-ND | 1 | 1.66 | 1.66
Digi Key | Potentiometer (Pot) | EVU-F2AF30B24 | 3 | 1.96 | 5.88
Digi Key | MKDS 1/4-3,81 | 277-1949-ND | 4 | 2.58 | 10.32
Digi Key | RESISTOR | 220QBK-ND | 2 | 0.16 | 0.32
Digi Key | RESISTOR | CF14JT4K70CT-ND | 6 | 0.16 | 0.96
Digi Key | SPEAKER Source: Buerklin | 102-1153-ND | 1 | 1.2 | 1.2
Digi Key | PIN HEADER | S1211E-16-ND | 1 | 1.94 | 1.94
Digi Key | Arduino R3 Footprint with SPI header | 952-1842-ND | 1 | 0.67 | 0.67
Digi Key | PIN HEADER | S7049-ND | 1 | 1.56 | 1.56
Digi Key | VOLTAGE REGULATOR | TPSM84212EAB | 1 | 9.76 | 9.76
Digi Key | HEX STANDOFF #4-40 NYLON 5/8 | 36-1902F-ND | 20 | 1.02 | #REF!
Digi Key | SWITCH SNAP ACTION SPDT 5A 125 | SW873-ND | 4 | 3.1 | 20.4
Digi Key | KNOB KNURLED 0.236" METAL | 226-4107-ND | 5 | 10.78 | 12.4
Digi Key | CONN JACK FMALE 4POS TIN SOLDER | 2092-KPJX-PM-4S-S-ND | 1 | 4.9 | 53.9
Digi Key | AC/DC DESKTOP ADAPTER 24V 90W | 1145-1020-ND | 1 | 86.77 | 4.9
Omega Circuits | PCB BOARD Cost | Not Orderd yet | 1 | 70 | 70
Amazon.ca | ARDUINO UNO R3 | ARDUINO A000066 Uno R3 DIP Edition, 1.5" | 1 | 34.63 | 34.63 | https://www.amazon.ca/ARDUINO-A000066-Uno-DIP-1-5/dp/B008GRTSV6
[5 empty] | 0 | https://www.amazon.com/Universal-Adapter-Charger-5-5x2-5mm-Amplifier/dp/B07R28RW4H
[5 empty] | 0 | https://www.amazon.ca/pcs-2004-4x20-Character-Display/dp/B07WZ59672